## Radio_Board_R1
Part | list exported | from D:/Documents/eagle/CPSS | _Radio_Board/ | Radio_Board_R1.sch | at 10/22/2017 8:39 AM
Qty | Value | Device | Package | Parts | Description | Digikey | Mouser
1 |  | LED_E | LED_1206 | LED1 | LED | 404-1046-1-ND
2 | .1uF | C-USC0805 | C0805 | C8, C9 | CAPACITOR, American symbol | 399-1170-1-ND
1 | 0.01uF | C | C0805 | C2 | CAPACITOR, European symbol | 399-1158-1-ND
1 | 0.1uF | C | C0805 | C3 | CAPACITOR, European symbol | 399-1170-1-ND
3 | 0.1uF | C-USC0805 | C0805 | C15, C16, C17 | CAPACITOR, American symbol | 399-1170-1-ND
1 | 1.5k | R-US_M0805 | M0805 | R7 | RESISTOR, American symbol | 311-1.50KCRCT-ND
1 | 10 | R-US_R0805 | R0805 | R1 | RESISTOR, American symbol | 311-10.0CRCT-ND
2 | 10k | R-US_R0805 | R0805 | R2, R3 | RESISTOR, American symbol | 311-10KARCT-ND
1 | 10nF | C-USC0805 | C0805 | C1 | CAPACITOR, American symbol | 399-1158-1-ND
2 | 10uF | C-USC0805 | C0805 | C7, C10 | CAPACITOR, American symbol | 478-8115-1-ND
5 | 10uF | C-USC1206 | C1206 | C4, C19, C20, C21, |  | 478-8151-1-ND
1 | 15POSD-SUB | 15POSD-SUB | 15POSD-SUB | U$3 |  | A35118-ND
1 | 1uF | C-USC0805 | C0805 | C6 | CAPACITOR, American symbol | 490-1691-1-ND
2 | 27 | R-US_R0805 | R0805 | R5, R6 | RESISTOR, American symbol | 311-27.0CRCT-ND
1 | 27nH | R-US_R0805 | R0805 | L1 | RESISTOR, American symbol | 490-16032-1-ND
2 | 27pF | C-USC0603 | C0603 | C11, C12 | CAPACITOR, American symbol | 709-1173-1-ND
1 | 33nF | C-USC0805 | C0805 | C14 | CAPACITOR, American symbol | 445-6950-1-ND
1 | 4.7uF | C-USC1206 | C1206 | C18 | CAPACITOR, American symbol | 478-8265-1-ND
1 | 400 | R-US_R0805 | R0805 | R11 | RESISTOR, American symbol | 311-402CRCT-ND
1 | 470 | R-US_R0805 | R0805 | R4 | RESISTOR, American symbol | 311-470CRCT-ND
1 | 47pF | C-USC0805 | C0805 | C5 | CAPACITOR, American symbol | 490-3612-1-ND
1 | 60 | R-US_R0805 | R0805 | R8 | RESISTOR, American symbol | 311-59.0CRCT-ND
1 | ABBM-6 | ABBM-6 | SMD-4_NOLEAD | U$8 |  | 535-10156-1-ND
1 | BCW81SMD | BCW81SMD | SOT23-BEC | T1 | NPN Transistor | MMBT2222ALT1GOSCT-ND
2 | BLM15HG102SN1 | BLM15HG102SN1 | 402 | L2, L3 | EMIFIL (R) Chip Ferrite Bead for GHz Noise | 490-4003-1-ND
1 | BU-SMA-V | BU-SMA-V | BU-SMA-V | X1 | FEMALE SMA CONNECTOR
1 | FT2232D | FT2232D | QFP48-7X7 | IC1 | FT2232 DUAL USB UART/FIFO (4th Gen USB 2 full speed) | 768-1010-1-ND
1 | LT1963A-3.3 | LT1963A-3.3 | SOT223 | U$7 |  | LT1963AEST-3.3#TRPBFCT-ND
1 | MC74VHC1G125 | MC74VHC1G125 | SC70-5L | U$6 |  |  | 863-M74VHC1G125DFT1G
1 | MINI-USB-UX60 | -MB-5S8 MINI-USB-UX60-MB-5S8 | UX60-MB-5S8 | X2 | MINI USB Connector | H2960CT-ND
1 | NEO-M8 | NEO-M8 | NEO-M8 | U$1 | u-blox NEO GNSS module | 672-1008-1-ND
1 | R-78E5.0-1.0 | R-78E5.0-1.0 | R-78E5.0-1.0 | U$5 |  | 945-2201-ND
1 | TPS2115A | TPS2115A | TSSOP-8 | U$4 |  |  | 595-TPS2115APWR
1 | XBEE-PRO_900H | P XBEE-PRO_900HP | XBEE_S3B | U$2 |  | 602-1299-ND